## NixieClockBOM
Nixie Clock PCB
Gen: 5/7/2019 8:15p |  |  | 82 | edited 2/21/2025
Component Count: |  |  | 20
Ref | QTY | Footprint | Value | Digikey Part # | Per Unit | Cost | Notes
D1 | 1 | D_SMB | ES2F | ES2F-E3/52TGICT-ND | 0.35 |  | Leftover.
N1-N4 | 28 | socket pins from DSUB |  | L77SDCH37SOL2-ND | 2.55 |  | Leftover. 14 pins each only for 2x big tubes
C1 | 1 | CP_Radial_Tantal_D5.5mm_P2.50mm | 10uF 25v | 478-6062-ND | 0.92 |  | Leftover.
R7,R6 | 2 | R_Axial_DIN0309_L9.0mm_D3.2mm_P2.54mm_Vertical | 68k | CF12JT68K0CT-ND | 0.1 |  | Leftover. 1/2 watt
C2,C3 | 2 | C_Disc_D5.0mm_W2.5mm_P2.50mm | 0.1uF | 399-4151-ND | 0.21 |  | Leftover.
C4 | 1 | CP_Radial_Tantal_D9.0mm_P5.00mm | 100uF 35v | 478-1847-ND | 1.93 |  | Leftover.
C6 | 1 | C_Rect_L10.3mm_W5.7mm_P7.50mm_MKS4 | 100n 250v | EF2104-ND | 0.3 |  | Leftover.
R4,R5 | 2 | R_Axial_DIN0414_L11.9mm_D4.5mm_P5.08mm_Vertical | 27k | PPC27KW-1CT-ND | 0.24 |  | Lefover. 1 watt
R2 | 1 | Resistors_SMD:R_2512 | 1M5 | PT1.5MXCT-ND | 0.46 |  | Lefover. 1 watt
PCB | 1 | 2 sided 1oz Copper Black PCB |  |  |  |  | Leftover.
R1 | 1 | R_2010 | 0R100 | YAG6029CT-ND | 0.61 |  | Leftover.
uP1 | 1 | pro_mini | ARDUPROMINI |  |  |  | Leftover.
J1 | 1 | BARREL_JACK | Barrel_Jack |  |  |  | Leftover.
R3 | 1 | R_Axial_DIN0204_L3.6mm_D1.6mm_P1.90mm_Vertical | 10k | Generic 10k 1/4w sense |  |  | Leftover.
U1,U2 | 2 | J-Lead for PLCC Socket | HV5622 | HV5622PJ-G-ND | 8.32 | 16.64
U1,U2 | 2 | PLCC-44_THT-Socket | A-CCS 044-Z-T | 123-A-CCS044-Z-T-ND | 1.7 | 3.4
Q1 | 1 | TO-220-3_Vertical | IRF644 PBF |  | 2.85 | 2.85 | IRF740AB OK substiute but hire RDS 0.5 vs .02 ohm
L1 | 1 | L_Axial_L26.0mm_D9.0mm_P5.08mm_Vertical_Fastron_77A | 100uH | 495-6781-1-ND | 0.51 | 0.51
C5 | 1 | CP_Radial_D8.0mm_P3.50mm | 4u7 250v |  | 0.86 | 0.86 | UVC2G4R7MPD Ideally less than 3ohm ESR
RV1 | 1 | Potentiometer_Trimmer_Bourns_PV36W | 5k | 118-PV36W502C01B00-ND | 1.53 | 1.53
| 1 | 12v 0.5A DC Barrel Jack wall supply |  |  |  |  | Leftover.
J2 | 1 | GPS_BN180 | GPS | AliExpress | 9.6 | 9.6
IC1 | 1 | SOIC127P600X175-8N | MAX1771ESA+ | Aliexpress | 0.714 | 0.714 | Leftover (possibly)
N3,N4 | 2 | nixies-us-IN-8-2 | IN-8-2 | Ebay | 83.3 | 166.6
N1,N2 | 2 | nixies-us-IN-18-DSUB | IN-18 | Ebay | 24.9 | 49.8
| 1 | Clear Acrylic 5-Sided Cube 5" x 5" x 5" - Open One Side |  | Ebay | 19.99 | 19.99
|  |  |  | Current Total BOM Cost: |  | 272.494

## Power calc
Item | Votla | amps | Watts worst case
Big tube | 170 | 0.008 | 1.36
Big tube | 170 | 0.008 | 1.36
Smal tube | 170 | 0.0045 | 0.765
Smal tube | 170 | 0.0045 | 0.765
Shift reg | 12 | 0.03 | 0.36
Shift reg | 12 | 0.03 | 0.36
Adruino | 5 | 0.025 | 0.125
GPS | 5 | 0.05 | 0.25
|  |  | 5.345 | 0.5
amps of 12v
recommend 12v 500mA supply